## Category (hidden)
| Yes, available (date and/or types): |  | Form provided by ZVEI - Revision 5.0
Active Components – Integrated Circuits | not applicable because: | available (see attachement)
Active Components – Discrete Components |  | will be available at date
Optoelectronic Components - LED |  | not applicable
Optoelectronic Components - LD
Optoelectronic Components - PD
MCM
Passive Components – Networks & Resisitors
Passive Components – Inductors
Passive Components – Ceramic / Tantalum
Passive Components – Film Capacitors
Passive Components – Quarz Crystal / SAW
Passive Components – AL-Cap
Passive Components – NTC
Passive Components – PTC
Passive Components – VDR
MEMS

## 1 (hidden)
ID | Type | Remarks
SEM-AN-01 | ANY | Any change with impact on agreed upon technical contractual agreements
SEM-AN-02 | ANY | Any change with impact on processability/manufacturability at customer, which is not covered in the matrix below.
SEM-DS-01 | DATA SHEET | Change of datasheet parameters/electrical specification (min./max./typ. values) and/or AC/DC specification
SEM-DS-02 | DATA SHEET | Correction of data sheet or issue of errata
SEM-DS-03 | DATA SHEET | Specification of additional parameters
SEM-DE-01 | DESIGN | Design changes in active elements.
SEM-DE-02 | DESIGN | Design changes in routing .
SEM-DE-03 | DESIGN | Die shrink
SEM-DE-04 | DESIGN | Firmeware modification
SEM-PW-01 | PROCESS - WAFER PRODUCTION | New / change of wafer substrate material
SEM-PW-02 | PROCESS - WAFER PRODUCTION | New wafer diameter
SEM-PW-03 | PROCESS - WAFER PRODUCTION | New final wafer thickness
SEM-PW-04 | PROCESS - WAFER PRODUCTION | Change of electrically active doping/implantation element
SEM-PW-05 | PROCESS - WAFER PRODUCTION | Change of gate material / dielectrics
SEM-PW-06 | PROCESS - WAFER PRODUCTION | New / change of backside operation (grinding / metallization)
SEM-PW-07 | PROCESS - WAFER PRODUCTION | New / change of metallization / vias / contacts
SEM-PW-08 | PROCESS - WAFER PRODUCTION | New / change of passivation or die coating (without bare die)
SEM-PW-09 | PROCESS - WAFER PRODUCTION | Change in process technology not covered by any other type of change
SEM-PW-10 | PROCESS - WAFER PRODUCTION | Process integrity: tuning within process specification
SEM-PW-11 | PROCESS - WAFER PRODUCTION | Change of wafer supplier.
SEM-PW-12 | PROCESS - WAFER PRODUCTION | Change of specified wafer process sequence (deletion and/or additional process step)
SEM-PW-13 | PROCESS - WAFER PRODUCTION | Move all or parts of production to a different wafer fab site.
SEM-PW-14 | PROCESS - WAFER PRODUCTION | Lithography
SEM-PW-15 | PROCESS - WAFER PRODUCTION | Oxide / Interlayer Dielectric (excl. gate oxide)
SEM-BD-01 | BARE DIE | New final wafer thickness
SEM-BD-02 | BARE DIE | Change of top metallization or bond pad stack
SEM-BD-03 | BARE DIE | New / change of backside metallization
SEM-BD-04 | BARE DIE | Change of wafer setup or number of possible good dies on wafer.
SEM-BD-05 | BARE DIE | Change of optical appearance of wafer edge region (like imide coverage or edge exclusion)
SEM-BD-06 | BARE DIE | Die scribe or separation
SEM-BD-07 | BARE DIE | Die Preparation / Clean
SEM-BD-08 | BARE DIE | New / change of passivation or die coating
SEM-PA-01 | PROCESS - ASSEMBLY | Change in critical dimensions of package
SEM-PA-02 | PROCESS - ASSEMBLY | Change of leadframe base material
SEM-PA-03 | PROCESS - ASSEMBLY | Change in leadframe dimensions
SEM-PA-04 | PROCESS - ASSEMBLY | Change of lead frame finishing material / area (internal)
SEM-PA-05 | PROCESS - ASSEMBLY | Change of lead and heat slug plating material/plating thickness (external)
SEM-PA-06 | PROCESS - ASSEMBLY | Bump Material / Metal System (internal)
SEM-PA-07 | PROCESS - ASSEMBLY | Die attach material
SEM-PA-08 | PROCESS - ASSEMBLY | Change of wire bonding
SEM-PA-09 | PROCESS - ASSEMBLY | Substrate / Interposer
SEM-PA-10 | PROCESS - ASSEMBLY | Die Overcoat / Underfill
SEM-PA-11 | PROCESS - ASSEMBLY | Change of mold compound / encapsulation material
SEM-PA-12 | PROCESS - ASSEMBLY | Change of hermetic sealing
SEM-PA-13 | PROCESS - ASSEMBLY | Change of product marking
SEM-PA-14 | PROCESS - ASSEMBLY | Change in process technology (e.g. trim and form, leadframe preparation …)
SEM-PA-15 | PROCESS - ASSEMBLY | Process integrity: tuning within process specification
SEM-PA-16 | PROCESS - ASSEMBLY | Change of direct material supplier
SEM-PA-17 | PROCESS - ASSEMBLY | Change of specified assembly process sequence (deletion and/or additional process step)
SEM-PA-18 | PROCESS - ASSEMBLY | Move all or parts of production to a different assembly site.
SEM-PA-19 | PROCESS - ASSEMBLY | Die scribe or separation
SEM-PA-20 | PROCESS - ASSEMBLY | Die Preparation / Clean
SEM-PA-21 | PROCESS - ASSEMBLY | Molding / Encapsulation process
SEM-PS-01 | PACKING/SHIPPING | Packing/shipping specification change
SEM-PS-02 | PACKING/SHIPPING | Dry pack requirements change
SEM-PS-03 | PACKING/SHIPPING | Change of carrier (tray, reel)
SEM-PS-04 | PACKING/SHIPPING | Change of labelling
SEM-EQ-01 | EQUIPMENT | Production from a new equipment/tool which uses a different basic technology or which due to its unique form or function can be expected to influence the integrity of the final product
SEM-EQ-02 | EQUIPMENT | Production from a new equipment/tool which uses the same basic technology (replacement equipment or extension of existing equipment pool) without change of process.
SEM-EQ-03 | EQUIPMENT | Change in final test equipment type leading to a different test concept.
SEM-TF-01 | TEST FLOW | Move of all or part of electrical wafer test and/or final test to a different test site.
SEM-QG-01 | Q-GATE | Change of the test coverage/testing process flow used by the supplier to ensure data sheet compliance (e.g. elimination/addition of electrical measurement/test flow block; relaxation/enhancement of monitoring procedure or sampling)
Set Changes

## 2 (hidden)
ID | Type | Remarks
SEM-AN-01 | ANY | Any change with impact on agreed upon contractual agreements
SEM-AN-02 | ANY | Any change with impact on processability/manufacturabiliy at customer, which is not covered in the matrix below.
SEM-DS-01 | DATA SHEET | Change of datasheet parameters/electrical specification (min./max./typ. values) and/or AC/DC specification
SEM-DS-02 | DATA SHEET | Correction of data sheet / errata
SEM-DS-03 | DATA SHEET | Specification of additional parameters
SEM-DE-01 | DESIGN | Design changes in active elements.
SEM-DE-02 | DESIGN | Design changes in routing .
SEM-DE-03 | DESIGN | Die shrink
SEM-DE-04 | DESIGN | Firmeware modification
SEM-PW-01 | PROCESS - WAFER PRODUCTION | New / change of wafer substrate material
SEM-PW-02 | PROCESS - WAFER PRODUCTION | New wafer diameter
SEM-PW-03 | PROCESS - WAFER PRODUCTION | New final wafer thickness
SEM-PW-04 | PROCESS - WAFER PRODUCTION | Change of electrically active doping/implantation element
SEM-PW-05 | PROCESS - WAFER PRODUCTION | Change of gate material / dielectrics
SEM-PW-06 | PROCESS - WAFER PRODUCTION | New / change of metallization (specifically chip backside)
SEM-PW-07 | PROCESS - WAFER PRODUCTION | New / change of metallization (specifically chip frontside)
SEM-PW-08 | PROCESS - WAFER PRODUCTION | New / change of passivation or die coating (without bare die)
SEM-PW-09 | PROCESS - WAFER PRODUCTION | Change in process technology (e. g. process changes like lithography, etch, oxide deposition, diffusion, die back surface preparation/backgrind, ...)
SEM-PW-10 | PROCESS - WAFER PRODUCTION | Process integrity: tuning within process specification
SEM-PW-11 | PROCESS - WAFER PRODUCTION | Change of wafer supplier.
SEM-PW-12 | PROCESS - WAFER PRODUCTION | Change of specified wafer process sequence (deletion and/or additional process step)
SEM-PW-13 | PROCESS - WAFER PRODUCTION | Move of all or part of wafer fab to a different location/site/subcontractor
SEM-PW-14 | PROCESS - WAFER PRODUCTION | Lithography
SEM-PW-15 | PROCESS - WAFER PRODUCTION | Oxide / Interlayer Dielectric (excl. gate oxide)
SEM-BD-01 | BARE DIE | New final wafer thickness
SEM-BD-02 | BARE DIE | New / change of frontside metallization
SEM-BD-03 | BARE DIE | New / change of backside metallization
SEM-BD-04 | BARE DIE | Change of wafer setup or number of possible good dies on wafer.
SEM-BD-05 | BARE DIE | Change of optical appearance of wafer edge region (like imide coverage or edge exclusion)
SEM-BD-06 | BARE DIE | Die scribe or separation
SEM-BD-07 | BARE DIE | Die Preparation / Clean
SEM-BD-08 | BARE DIE | New / change of passivation or die coating
SEM-PA-01 | PROCESS - ASSEMBLY | Change in critical dimensions of package
SEM-PA-02 | PROCESS - ASSEMBLY | Change of leadframe base material
SEM-PA-03 | PROCESS - ASSEMBLY | Change in leadframe dimensions
SEM-PA-04 | PROCESS - ASSEMBLY | Change of lead frame finishing material / area (internal)
SEM-PA-05 | PROCESS - ASSEMBLY | Change of lead and heat slug plating material/plating thickness (external)
SEM-PA-06 | PROCESS - ASSEMBLY | Bump Material / Metall System (internal)
SEM-PA-07 | PROCESS - ASSEMBLY | Die attach material
SEM-PA-08 | PROCESS - ASSEMBLY | Change of wire bonding
SEM-PA-09 | PROCESS - ASSEMBLY | Substrate / Interposer
SEM-PA-10 | PROCESS - ASSEMBLY | Die Overcoat / Underfill
SEM-PA-11 | PROCESS - ASSEMBLY | Change of mold compound / encapsulation material
SEM-PA-12 | PROCESS - ASSEMBLY | Change of hermetic sealing
SEM-PA-13 | PROCESS - ASSEMBLY | Change of product marking
SEM-PA-14 | PROCESS - ASSEMBLY | Change in process technology (e.g. sawing, die attach, bonding, moulding, plating, trim and form, lead frame preperation, …)
SEM-PA-15 | PROCESS - ASSEMBLY | Process integrity: tuning within process specification
SEM-PA-16 | PROCESS - ASSEMBLY | Change of direct material supplier
SEM-PA-17 | PROCESS - ASSEMBLY | Change of specified assembly process sequence (deletion and/or additional process step)
SEM-PA-18 | PROCESS - ASSEMBLY | Move of all or part of assembly to a different location/site/subcontractor.
SEM-PA-19 | PROCESS - ASSEMBLY | Die scribe or separation
SEM-PA-20 | PROCESS - ASSEMBLY | Die Preparation / Clean
SEM-PA-21 | PROCESS - ASSEMBLY | Molding / Encapsulation process
SEM-PS-01 | PACKING/SHIPPING | Packing/shipping specification change
SEM-PS-02 | PACKING/SHIPPING | Dry pack requirements change
SEM-PS-03 | PACKING/SHIPPING | Change of carrier (tray, reel)
SEM-PS-04 | PACKING/SHIPPING | Change of labelling
SEM-EQ-01 | EQUIPMENT | Production from a new equipment/tool which uses a different basic technology or which due to its unique form or function can be expected to influence the integrity of the final product
SEM-EQ-02 | EQUIPMENT | Production from a new equipment/tool which uses the same basic technology (replacement equipment or extension of existing equipment pool) without change of process.
SEM-EQ-03 | EQUIPMENT | Change in test equipment type that uses a different technology
SEM-TF-01 | TEST FLOW | Move of all or part of electrical wafer test and/or final test to a different location/site/subcontractor
SEM-QG-01 | Q-GATE | Change of the test coverage/testing process flow used by the supplier to ensure data sheet compliance (e.g. elimination/addition of electrical measurement/test flow block; relaxation/enhancement of monitoring procedure or sampling)
Set Changes

## 3 (hidden)
ID | Type | Remarks
OEC-LED-AN-01 | ANY | Any change with impact on agreed upon technical contractual agreements
OEC-LED-AN-02 | ANY | Any change with impact on technical interface or processability/manufacturability of customer, which is not covered in the matrix below
OEC-LED-DS-01 | DATA SHEET | Change of datasheet parameters/electrical specification (min./max./typ. values) and/or Pulse/DC specification
OEC-LED-DS-02 | DATA SHEET | Correction of data sheet or issue of errata
OEC-LED-DS-03 | DATA SHEET | Specification of additional parameters
OEC-LED-DE-01 | DESIGN | Design changes in epitaxy.
OEC-LED-DE-02 | DESIGN | Design changes in routing/layout.
OEC-LED-DE-03 | DESIGN | Die shrink
OEC-LED-DE-04 | DESIGN | LED package (except leadframe)
OEC-LED-DE-05 | DESIGN | Design of leadframe
OEC-LED-PW-01 | PROCESS - WAFER PRODUCTION | New / change of wafer substrate or carrier material
OEC-LED-PW-02 | PROCESS - WAFER PRODUCTION | Wafer diameter
OEC-LED-PW-03 | PROCESS - WAFER PRODUCTION | New final wafer thickness
OEC-LED-PW-04 | PROCESS - WAFER PRODUCTION | Change of electrically active doping/implantation element
OEC-LED-PW-05 | PROCESS - WAFER PRODUCTION | Change of stacking
OEC-LED-PW-06 | PROCESS - WAFER PRODUCTION | New / change of metallization (specifically chip frontside)
OEC-LED-PW-07 | PROCESS - WAFER PRODUCTION | New / change of metallization (specifically chip backside)
OEC-LED-PW-08 | PROCESS - WAFER PRODUCTION | Change in process technique (e.g. significant process changes like lithography, etch, oxide deposition, die back surface preparation/backgrind, ...)
OEC-LED-PW-09 | PROCESS - WAFER PRODUCTION | Process Integrity: Tuning within specification
OEC-LED-PW-10 | PROCESS - WAFER PRODUCTION | Change of material supplier with no impact on agreed specifications
OEC-LED-PW-11 | PROCESS - WAFER PRODUCTION | Change of specified wafer process sequence (deletion and/or additional process step)
OEC-LED-PW-12 | PROCESS - WAFER PRODUCTION | Change in die coating or passivaton
OEC-LED-PW-13 | PROCESS - WAFER PRODUCTION | New wafer production location or transfer of wafer production to a different not previously released location/site/subcontractor
OEC-LED-BD-01 | BARE DIE DELIVERIES | New / change of front side metallization
OEC-LED-BD-02 | BARE DIE DELIVERIES | New / change of backside metallization
OEC-LED-BD-03 | BARE DIE DELIVERIES | Change of wafer setup or number of dies on wafer.
OEC-LED-BD-04 | BARE DIE DELIVERIES | New final wafer thickness
OEC-LED-BD-05 | BARE DIE DELIVERIES | Change in die coating or passivation
OEC-LED-PA-01 | PROCESS - ASSEMBLY | Change of leadframe/carrier base material
OEC-LED-PA-02 | PROCESS - ASSEMBLY | Change of leadframe/carrier finishing material (internal)
OEC-LED-PA-03 | PROCESS - ASSEMBLY | Change of lead and heat slug plating material/plating thickness (external)
OEC-LED-PA-04 | PROCESS - ASSEMBLY | Bump Material / Metall System (internal)
OEC-LED-PA-05 | PROCESS - ASSEMBLY | Die attach material
OEC-LED-PA-06 | PROCESS - ASSEMBLY | Change of bond wire material
OEC-LED-PA-07 | PROCESS - ASSEMBLY | Change in material for sub-components (excluding LED chip & LED package related items) with impact on agreed specifications
OEC-LED-PA-08 | PROCESS - ASSEMBLY | Die Overcoat / Underfill
OEC-LED-PA-09 | PROCESS - ASSEMBLY | Change of mold compound/encapsulation/sealing material
OEC-LED-PA-10 | PROCESS - ASSEMBLY | Change of conversion material
OEC-LED-PA-11 | PROCESS - ASSEMBLY | Change of direct supplier for converter material
OEC-LED-PA-12 | PROCESS - ASSEMBLY | Change of converter process technology
OEC-LED-PA-13 | PROCESS - ASSEMBLY | Change of product marking
OEC-LED-PA-14 | PROCESS - ASSEMBLY | Change in process technique (e.g., die attach, bonding, moulding, plating, trim and form, …)
OEC-LED-PA-15 | PROCESS - ASSEMBLY | Process Integrity: Tuning within specification
OEC-LED-PA-16 | PROCESS - ASSEMBLY | Change of direct material supplier with no impact on specification
OEC-LED-PA-17 | PROCESS - ASSEMBLY | Change of specified assembly process sequence (additional and/or deletion of process step)
OEC-LED-PA-18 | PROCESS - ASSEMBLY | New assembly location or transfer of assembly to a different not previously released location/site/subcontractor
OEC-LED-PS-01 | PACKING/SHIPPING | Outer Packing/shipping specification change
OEC-LED-PS-02 | PACKING/SHIPPING | Dry pack requirement change
OEC-LED-PS-03 | PACKING/SHIPPING | Inner Packing/shipping specification change
OEC-LED-PS-04 | PACKING/SHIPPING | Change of labelling
OEC-LED-EQ-01 | EQUIPMENT | Production from a new equipment/tool which uses a different basic technology
OEC-LED-EQ-02 | EQUIPMENT | Production from a new equipment/tool which uses the same basic technology (replacement equipment or extension of existing equipment pool) without change of process.
OEC-LED-EQ-03 | EQUIPMENT | Change in final test equipment type that uses a different technology
OEC-LED-TF-01 | TEST FLOW | Move of all or part of electrical wafer test and/or final test to a different location/site/subcontractor
OEC-LED-QG-01 | Q-GATE | Change of the test coverage/testing process flow used by the supplier to ensure data sheet compliance (e.g. elimination/addition of electrical measurement/test flow block; relaxation/enhancement of monitoring procedure or sampling)
Set Changes

## 4 (hidden)
ID | Type | Remarks
OEC-LAS-AN-01 | ANY | Any change with impact on agreed upon technical contractual agreements
OEC-LAS-AN-02 | ANY | Any change with impact on technical interface or processability/manufacturabiliy of customer, which is not covered in the matrix below
OEC-LAS-DS-01 | DATA SHEET | Change of datasheet parameters/electrical specification (min./max./typ. values) and/or Pulse/DC specification
OEC-LAS-DS-02 | DATA SHEET | Correction of data sheet or issue of errata
OEC-LAS-DS-03 | DATA SHEET | Specification of additional parameters
OEC-LAS-DE-01 | DESIGN | Design changes in epitaxy.
OEC-LAS-DE-02 | DESIGN | Design changes in routing/layout.
OEC-LAS-DE-03 | DESIGN | Die shrink
OEC-LAS-DE-04 | DESIGN | Laser package (except leadframe)
OEC-LAS-DE-05 | DESIGN | Design of leadframe
OEC-LAS-PW-01 | PROCESS - WAFER PRODUCTION | New / change of wafer substrate or carrier material
OEC-LAS-PW-02 | PROCESS - WAFER PRODUCTION | Wafer diameter
OEC-LAS-PW-03 | PROCESS - WAFER PRODUCTION | New final wafer thickness
OEC-LAS-PW-04 | PROCESS - WAFER PRODUCTION | Change of electrically active doping/implantation element
OEC-LAS-PW-05 | PROCESS - WAFER PRODUCTION | Change of stacking
OEC-LAS-PW-06 | PROCESS - WAFER PRODUCTION | New / change of metallization (specifically chip frontside)
OEC-LAS-PW-07 | PROCESS - WAFER PRODUCTION | New / change of metallization (specifically chip backside)
OEC-LAS-PW-08 | PROCESS - WAFER PRODUCTION | Change in process technique (e.g. significant process changes like lithography, etch, oxide deposition, die back surface preparation/backgrind, ...)
OEC-LAS-PW-09 | PROCESS - WAFER PRODUCTION | Process Integrity: Tuning within specification
OEC-LAS-PW-10 | PROCESS - WAFER PRODUCTION | Change of material supplier with no impact on agreed specifications
OEC-LAS-PW-11 | PROCESS - WAFER PRODUCTION | Change of specified wafer process sequence (deletion and/or additional process step)
OEC-LAS-PW-12 | PROCESS - WAFER PRODUCTION | New / change of facet passivation
OEC-LAS-PW-13 | PROCESS - WAFER PRODUCTION | Change in die coating or passivation
OEC-LAS-PW-14 | PROCESS - WAFER PRODUCTION | New wafer production location or transfer of wafer production to a different not previously released location/site/subcontractor
OEC-LAS-BD-01 | BARE DIE DELIVERIES | New / change of front side metallization
OEC-LAS-BD-02 | BARE DIE DELIVERIES | New / change of backside metallization
OEC-LAS-BD-03 | BARE DIE DELIVERIES | Change of wafer setup or number of dies on wafer.
OEC-LAS-BD-04 | BARE DIE DELIVERIES | New final wafer thickness
OEC-LAS-BD-05 | BARE DIE DELIVERIES | Change in die coating or passivation
OEC-LAS-PA-01 | PROCESS - ASSEMBLY | Change of leadframe/submount base material
OEC-LAS-PA-02 | PROCESS - ASSEMBLY | Change of leadframe/submount finishing material (internal)
OEC-LAS-PA-03 | PROCESS - ASSEMBLY | Change of lead and heat slug plating material/plating thickness (external)
OEC-LAS-PA-04 | PROCESS - ASSEMBLY | Bump Material / Metal System (internal)
OEC-LAS-PA-05 | PROCESS - ASSEMBLY | Die attach material
OEC-LAS-PA-06 | PROCESS - ASSEMBLY | Change of wire bonding
OEC-LAS-PA-07 | PROCESS - ASSEMBLY | Change in material for sub-components (excluding Laser chip & Laser package related items) with impact on agreed specifications
OEC-LAS-PA-08 | PROCESS - ASSEMBLY | Die Overcoat / Underfill
OEC-LAS-PA-09 | PROCESS - ASSEMBLY | Change of mold compound/encapsulation/sealing material
OEC-LAS-PA-10 | PROCESS - ASSEMBLY | Change of conversion material
OEC-LAS-PA-11 | PROCESS - ASSEMBLY | Change of direct supplier for converter material
OEC-LAS-PA-12 | PROCESS - ASSEMBLY | Change of converter process technology
OEC-LAS-PA-13 | PROCESS - ASSEMBLY | Change of assembly of additional internal components (e.g. lenses)
OEC-LAS-PA-14 | PROCESS - ASSEMBLY | Change of material and / or supplier of additional internal components
OEC-LAS-PA-15 | PROCESS - ASSEMBLY | Generation of hermeticity
OEC-LAS-PA-16 | PROCESS - ASSEMBLY | Change of product marking
OEC-LAS-PA-17 | PROCESS - ASSEMBLY | Change in process technique (e.g., die attach, molding, plating, trim and form, …)
OEC-LAS-PA-18 | PROCESS - ASSEMBLY | Process Integrity: Tuning within specification
OEC-LAS-PA-19 | PROCESS - ASSEMBLY | Change of direct material supplier with no impact on specification
OEC-LAS-PA-20 | PROCESS - ASSEMBLY | Change of specified assembly process sequence (additional and/or deletion of process step)
OEC-LAS-PA-21 | PROCESS - ASSEMBLY | New assembly location or transfer of assembly to a different not previously released location/site/subcontractor
OEC-LAS-PS-01 | PACKING/SHIPPING | Outer Packing/shipping specification change
OEC-LAS-PS-02 | PACKING/SHIPPING | Dry pack requirement change
OEC-LAS-PS-03 | PACKING/SHIPPING | Inner Packing/shipping specification change
OEC-LAS-PS-04 | PACKING/SHIPPING | Change of labelling
OEC-LAS-EQ-01 | EQUIPMENT | Production from a new equipment/tool which uses a different basic technology
OEC-LAS-EQ-02 | EQUIPMENT | Production from a new equipment/tool which uses the same basic technology (replacement equipment or extension of existing equipment pool) without change of process.
OEC-LAS-EQ-03 | EQUIPMENT | Change in final test equipment type that uses a different technology
OEC-LAS-TF-01 | TEST FLOW | Move of all or part of electrical wafer test and/or final test to a different location/site/subcontractor
OEC-LAS-QG-01 | Q-GATE | Change of the test coverage/testing process flow used by the supplier to ensure data sheet compliance (e.g. elimination/addition of electrical measurement/test flow block; relaxation/enhancement of monitoring procedure or sampling)
Set Changes

## 5 (hidden)
ID | Type | Remarks
OEC-PD-AN-01 | ANY | Any change with impact on agreed upon technical contractual agreements
OEC-PD-AN-02 | ANY | Any change with impact on technical interface or processability/manufacturabiliy of customer, which is not covered in the matrix below
OEC-PD-DS-01 | DATA SHEET | Change of datasheet parameters/electrical specification (min./max./typ. values) and/or Pulse/DC specification
OEC-PD-DS-02 | DATA SHEET | Correction of data sheet or issue of errata
OEC-PD-DS-03 | DATA SHEET | Specification of additional parameters
OEC-PD-DE-01 | DESIGN | Design changes in epitaxy.
OEC-PD-DE-02 | DESIGN | Design changes in routing/layout.
OEC-PD-DE-03 | DESIGN | Die shrink
OEC-PD-DE-04 | DESIGN | PD package (except leadframe)
OEC-PD-DE-05 | DESIGN | Design of leadframe
OEC-PD-PW-01 | PROCESS - WAFER PRODUCTION | New / change of wafer substrate or carrier material
OEC-PD-PW-02 | PROCESS - WAFER PRODUCTION | Wafer diameter
OEC-PD-PW-03 | PROCESS - WAFER PRODUCTION | New final wafer thickness
OEC-PD-PW-04 | PROCESS - WAFER PRODUCTION | Change of electrically active doping/implantation element
OEC-PD-PW-05 | PROCESS - WAFER PRODUCTION | Change of stacking
OEC-PD-PW-06 | PROCESS - WAFER PRODUCTION | New / change of metallization (specifically chip frontside)
OEC-PD-PW-07 | PROCESS - WAFER PRODUCTION | New / change of metallization (specifically chip backside)
OEC-PD-PW-08 | PROCESS - WAFER PRODUCTION | Change in process technique (e.g. significant process changes like lithography, etch, oxide deposition, die back surface preparation/backgrind, ...)
OEC-PD-PW-09 | PROCESS - WAFER PRODUCTION | Process Integrity: Tuning within specification
OEC-PD-PW-10 | PROCESS - WAFER PRODUCTION | Change of material supplier with no impact on agreed specifications
OEC-PD-PW-11 | PROCESS - WAFER PRODUCTION | Change of specified wafer process sequence (deletion and/or additional process step)
OEC-PD-PW-12 | PROCESS - WAFER PRODUCTION | Change in die coating or passivation
OEC-PD-PW-13 | PROCESS - WAFER PRODUCTION | New wafer production location or transfer of wafer production to a different not previously released location/site/subcontractor
OEC-PD-BD-01 | BARE DIE DELIVERIES | New / change of front side metallization
OEC-PD-BD-02 | BARE DIE DELIVERIES | New / change of backside metallization
OEC-PD-BD-03 | BARE DIE DELIVERIES | Change of wafer setup or number of dies on wafer.
OEC-PD-BD-04 | BARE DIE DELIVERIES | New final wafer thickness
OEC-PD-BD-05 | BARE DIE DELIVERIES | Change in die coating or passivation
OEC-PD-PA-01 | PROCESS - ASSEMBLY | Change of leadframe/submount base material
OEC-PD-PA-02 | PROCESS - ASSEMBLY | Change of leadframe/submount finishing material (internal)
OEC-PD-PA-03 | PROCESS - ASSEMBLY | Change of lead and heat slug plating material/plating thickness (external)
OEC-PD-PA-04 | PROCESS - ASSEMBLY | Bump Material / Metal System (internal)
OEC-PD-PA-05 | PROCESS - ASSEMBLY | Die attach material
OEC-PD-PA-06 | PROCESS - ASSEMBLY | Change of wire bonding
OEC-PD-PA-07 | PROCESS - ASSEMBLY | Change in material for subcomponents (excluding photodiode/transistor chip & package related items) with impact on agreed specifications
OEC-PD-PA-08 | PROCESS - ASSEMBLY | Die Overcoat / Underfill
OEC-PD-PA-09 | PROCESS - ASSEMBLY | Change of mold compound/encapsulation/sealing material
OEC-PD-PA-10 | PROCESS - ASSEMBLY | Change of product marking
OEC-PD-PA-11 | PROCESS - ASSEMBLY | Change in process technique (e.g., die attach, molding, plating, trim and form, …)
OEC-PD-PA-12 | PROCESS - ASSEMBLY | Process Integrity: Tuning within specification
OEC-PD-PA-13 | PROCESS - ASSEMBLY | Change of direct material supplier with no impact on specification
OEC-PD-PA-14 | PROCESS - ASSEMBLY | Change of specified assembly process sequence (additional and/or deletion of process step)
OEC-PD-PA-15 | PROCESS - ASSEMBLY | New assembly location or transfer of assembly to a different not previously released location/site/subcontractor
OEC-PD-PS-01 | PACKING/SHIPPING | Outer Packing/shipping specification change
OEC-PD-PS-02 | PACKING/SHIPPING | Dry pack requirement change
OEC-PD-PS-03 | PACKING/SHIPPING | Inner Packing/shipping specification change
OEC-PD-PS-04 | PACKING/SHIPPING | Change of labelling
OEC-PD-EQ-01 | EQUIPMENT | Production from a new equipment/tool which uses a different basic technology
OEC-PD-EQ-02 | EQUIPMENT | Production from a new equipment/tool which uses the same basic technology (replacement equipment or extension of existing equipment pool) without change of process.
OEC-PD-EQ-03 | EQUIPMENT | Change in final test equipment type that uses a different technology
OEC-PD-TF-01 | TEST FLOW | Move of all or part of electrical wafer test and/or final test to a different location/site/subcontractor
OEC-PD-QG-01 | Q-GATE | Change of the test coverage/testing process flow used by the supplier to ensure data sheet compliance (e.g. elimination/addition of electrical measurement/test flow block; relaxation/enhancement of monitoring procedure or sampling)
Set Changes

## 6 (hidden)
ID | Type | Remarks
MCM-AN-01 | ANY | Any change with impact on agreed upon technical contractual agreements
MCM-AN-02 | ANY | Any change with impact on processability/manufacturability at customer, which is not covered in the matrix below.
MCM-DS-01 | DATA SHEET | Change of datasheet parameters/electrical specification (min./max./typ. values) and/or AC/DC specification
MCM-DS-02 | DATA SHEET | Correction of data sheet / errata
MCM-DS-03 | DATA SHEET | Specification of additional parameters
MCM-DE-01 | DESIGN | Firmware modification
MCM-DE-02 | DESIGN | Change that adds or subtracts sub-components from the module BOM
MCM-DE-03 | DESIGN | Substrate change affecting module schematic (Changes to the internal dimensions and / or schematics)
MCM-PA-01 | PROCESS - ASSEMBLY - MATERIALS | Replacement of any sub-component by a Non-AEC qualified sub-component
MCM-PA-02 | PROCESS - ASSEMBLY - MATERIALS | Replacement of any sub-component by an AEC qualified sub-component
MCM-PA-03 | PROCESS - ASSEMBLY - MATERIALS | Replacement of any sub-component by an AEC qualified sub-component Critical characteristics of sub-component are not affected
MCM-PA-04 | PROCESS - ASSEMBLY - MATERIALS | Change within a sub-component that has been requalified Critical characteristics of sub-component are affected
MCM-PA-05 | PROCESS - ASSEMBLY - MATERIALS | Change within a sub-component that has been requalified Critical characteristics of sub-component are not affected
MCM-PA-07 | PROCESS - ASSEMBLY - MATERIALS | Change to the processes used in module assembly (e.g., pick & place, die attach, bonding, reflow, encapsulation, singulation, die overcoat, underfill, die preparation, die clean)
MCM-PA-08 | PROCESS - ASSEMBLY - MATERIALS | Process integrity: tuning within specification
MCM-PA-09 | PROCESS - ASSEMBLY - MATERIALS | Change to materials used in module assembly (e.g., adhesive, underfill, encapsulate, solder, epoxy, bump material, die attach material, bond wire, die overcoat, substrate, leadframe base material)
MCM-PA-10 | PROCESS - ASSEMBLY - MATERIALS | Change of direct material supplier
MCM-PA-11 | PROCESS - ASSEMBLY - MATERIALS | Change to assembly location (Move all or parts of production to a different assembly site)
MCM-PA-12 | PROCESS - ASSEMBLY - MATERIALS | Change of product marking
MCM-PS-01 | PACKING/SHIPPING | Packing/shipping specification change
MCM-PS-02 | PACKING/SHIPPING | Dry pack requirements change
MCM-PS-03 | PACKING/SHIPPING | Change of carrier (tray, reel)
MCM-PS-04 | PACKING/SHIPPING | Change of labelling
MCM-EQ-01 | EQUIPMENT | Production from a new equipment/tool which uses a different basic technology or which due to its unique form or function can be expected to influence the integrity of the final product
MCM-EQ-02 | EQUIPMENT | Production from a new equipment/tool which uses the same basic technology (replacement equipment or extension of existing equipment pool) without change of process.
MCM-EQ-03 | EQUIPMENT | Change to testing platform (Change in final test equipment type leading to a different test concept)
MCM-TF-01 | TEST FLOW | Change to testing location (Move of all or part of the final test to a different test site)
MCM-QG-01 | Q-GATE | Change of the test coverage/testing process flow used by the supplier to ensure data sheet compliance (e.g. elimination/addition of electrical measurement/test flow block; relaxation/enhancement of monitoring procedure or sampling)
Set Changes

## 7 (hidden)
ID | Type | Remarks
PAS-RES-AN-01 | ANY | Any change with impact on agreed upon technical contractual agreements
PAS-RES-AN-02 | ANY | Any change with impact on processability/manufacturabiliy at customer, which is not covered in the matrix below.
PAS-RES-DS-01 | DATA SHEET | Change of datasheet parameters/electrical specification (min./max./typ. values) and / or AC/DC specification
PAS-RES-DS-02 | DATA SHEET | Correction of data sheet or issue of errata
PAS-RES-DS-03 | DATA SHEET | Specification of additional parameters
PAS-RES-MA-01 | MATERIAL | Change of material composition - Ink/Wire material of Resistor element
PAS-RES-MA-02 | MATERIAL | Change of material composition - Ink/Wire material of Terminal element
PAS-RES-MA-03 | MATERIAL | Change of material composition - Package/ Mold
PAS-RES-MA-04 | MATERIAL | Change of material composition - Passivation
PAS-RES-MA-05 | MATERIAL | Change of material composition - Substrate material
PAS-RES-MA-06 | MATERIAL | Change of supplier of material
PAS-RES-DE-01 | DESIGN | Changes of termination, surface finish, shape, color, appearance or dimension structure
PAS-RES-DE-02 | DESIGN | Changes of inner construction - Passivation
PAS-RES-PR-01 | PROCESS | Changes in process technology or manufacturing methods - Ink Fire
PAS-RES-PR-02 | PROCESS | Changes in process technology or manufacturing methods - Ink Print
PAS-RES-PR-03 | PROCESS | Changes in process technology or manufacturing methods - Trim
PAS-RES-PR-04 | PROCESS | Changes in process technology or manufacturing methods - Lead Form
PAS-RES-PR-05 | PROCESS | Changes in process technology or manufacturing methods - Termination Attach
PAS-RES-PR-06 | PROCESS | Changes in process technology or manufacturing methods - Marking
PAS-RES-PR-07 | PROCESS | Changes in process technology or manufacturing methods - Molding
PAS-RES-PR-08 | PROCESS | Process integrity: tuning within specification
PAS-RES-PN-01 | PACKING / SHIPPING - NEW MATERIAL, CRITICAL DIMENSIONS | Packing / shipping specification change (loosening of tolerances)
PAS-RES-PN-02 | PACKING / SHIPPING - NEW MATERIAL, CRITICAL DIMENSIONS | Dry pack requirements change
PAS-RES-PN-03 | PACKING / SHIPPING - NEW MATERIAL, CRITICAL DIMENSIONS | Change of carrier (tray, reel)
PAS-RES-PV-01 | PACKING / SHIPPING - VISUAL INSPECTION | Change of labelling
PAS-RES-PV-02 | PACKING / SHIPPING - VISUAL INSPECTION | Change of product marking
PAS-RES-PV-03 | PACKING / SHIPPING - VISUAL INSPECTION | Change of packing/shipping specification
PAS-RES-EQ-01 | LOGISTICS / CAPACITY / TESTING - EQUIPMEMENT | Production from a new equipment/tool which uses a different technology or which due to its unique form or function can be expected to influence the integrity of the final product
PAS-RES-EQ-02 | LOGISTICS / CAPACITY / TESTING - EQUIPMEMENT | Production from a new equipment/tool which uses the same basic technology (replacement equipment or extension of existing equipment pool)
PAS-RES-EQ-03 | LOGISTICS / CAPACITY / TESTING - EQUIPMEMENT | Change in final test equipment type that uses a different technology
PAS-RES-PF-01 | LOGISTICS / CAPACITY / TESTING - PROCESS FLOW | Manufacturing site transfer or movement of a part of production process to a different location/site
PAS-RES-PF-02 | LOGISTICS / CAPACITY / TESTING - PROCESS FLOW | Elimination or addition of a manufacturing process step
PAS-RES-QG-01 | LOGISTICS / CAPACITY / TESTING - Q-GATE | Change of test coverage used by the supplier to ensure data sheet compliance (e.g., elimination/addition of electrical measurement/test flow block, relaxation/enhancement of monitoring procedure or sampling)
Set Changes

## 8 (hidden)
ID | Type | Remarks
PAS-IND-AN-01 | ANY | Any change with impact on agreed upon technical contractual agreements
PAS-IND-AN-02 | ANY | Any change with impact on processability/manufacturabiliy at customer, which is not covered in the matrix below.
PAS-IND-DS-01 | DATA SHEET | Change of datasheet parameters/electrical specification (min./max./typ. values) and / or AC/DC specification
PAS-IND-DS-02 | DATA SHEET | Correction of data sheet or issue of errata
PAS-IND-DS-03 | DATA SHEET | Specification of additional parameters
PAS-IND-MA-01 | MATERIAL | Change of material composition - Bobbin Material
PAS-IND-MA-02 | MATERIAL | Change of material composition - Core Material
PAS-IND-MA-03 | MATERIAL | Change of material composition - Insulation Material
PAS-IND-MA-04 | MATERIAL | Change of material composition - Lead Material
PAS-IND-MA-05 | MATERIAL | Change of material composition - Mold Compound
PAS-IND-MA-06 | MATERIAL | Change of material composition - Solder Material
PAS-IND-MA-07 | MATERIAL | Change of material composition - Wire / Foil Material
PAS-IND-MA-08 | MATERIAL | Change of material composition - Glue
PAS-IND-MA-09 | MATERIAL | Change of supplier of material
PAS-IND-MA-10 | MATERIAL | Change of material composition - Potting Material
PAS-IND-DE-01 | DESIGN | Changes of termination, surface finish, shape, color, appearance or dimension structure - Bobbin
PAS-IND-DE-02 | DESIGN | Changes of termination, surface finish, shape, color, appearance or dimension structure - Lead/Terminals
PAS-IND-DE-03 | DESIGN | Changes of termination, surface finish, shape, color, appearance or dimension structure - Mold
PAS-IND-DE-04 | DESIGN | Changes of inner construction - Core Construction
PAS-IND-DE-05 | DESIGN | Changes of inner construction - Insulation System
PAS-IND-DE-06 | DESIGN | Changes of inner construction - Wire / Foil Construction
PAS-IND-DE-07 | DESIGN | Changes of termination, surface finish, shape, color, appearance or dimension structure - Potting Material
PAS-IND-PR-01 | PROCESS | Changes in process technology or manufacturing methods - Insulation Strip
PAS-IND-PR-02 | PROCESS | Changes in process technology or manufacturing methods - Lead Prep. / Plating
PAS-IND-PR-03 | PROCESS | Changes in process technology or manufacturing methods - Terminal Attach
PAS-IND-PR-04 | PROCESS | Changes in process technology or manufacturing methods - Marking
PAS-IND-PR-05 | PROCESS | Changes in process technology or manufacturing methods - Molding
PAS-IND-PR-06 | PROCESS | Changes in process technology or manufacturing methods - Soldering Internal Connections
PAS-IND-PR-07 | PROCESS | Changes in process technology or manufacturing methods - Winding Insulation
PAS-IND-PR-08 | PROCESS | Changes in process technology or manufacturing methods - Winding Wire
PAS-IND-PR-09 | PROCESS | Process integrity: tuning within specification
PAS-IND-PR-10 | PROCESS | Changes in process technology or manufacturing methods - Potting
PAS-IND-PN-01 | PACKING / SHIPPING - NEW MATERIAL, CRITICAL DIMENSIONS | Packing / shipping specification change (loosening of tolerances)
PAS-IND-PN-02 | PACKING / SHIPPING - NEW MATERIAL, CRITICAL DIMENSIONS | Dry pack requirements change
PAS-IND-PN-03 | PACKING / SHIPPING - NEW MATERIAL, CRITICAL DIMENSIONS | Change of carrier (tray, reel)
PAS-IND-PV-01 | PACKING / SHIPPING - VISUAL INSPECTION | Change of labelling
PAS-IND-PV-02 | PACKING / SHIPPING - VISUAL INSPECTION | Change of product marking
PAS-IND-PV-03 | PACKING / SHIPPING - VISUAL INSPECTION | Change of packing/shipping specification
PAS-IND-EQ-01 | LOGISTICS / CAPACITY / TESTING - EQUIPMEMENT | Production from a new equipment/tool which uses a different technology or which due to its unique form or function can be expected to influence the integrity of the final product
PAS-IND-EQ-02 | LOGISTICS / CAPACITY / TESTING - EQUIPMEMENT | Production from a new equipment/tool which uses the same basic technology (replacement equipment or extension of existing equipment pool)
PAS-IND-EQ-03 | LOGISTICS / CAPACITY / TESTING - EQUIPMEMENT | Change in final test equipment type that uses a different technology
PAS-IND-PF-01 | LOGISTICS / CAPACITY / TESTING - PROCESS FLOW | Manufacturing site transfer or movement of a part of production process to a different location/site
PAS-IND-PF-02 | LOGISTICS / CAPACITY / TESTING - PROCESS FLOW | Elimination or addition of a manufacturing process step
PAS-IND-PF-03 | LOGISTICS / CAPACITY / TESTING - PROCESS FLOW | Elimination of final electrical measurement / test flow block
PAS-IND-QG-01 | LOGISTICS / CAPACITY / TESTING - Q-GATE | Change of test coverage used by the supplier to ensure data sheet compliance (e.g., elimination/addition of electrical measurement/test flow block, relaxation/enhancement of monitoring procedure or sampling)
Set Changes

## 9 (hidden)
ID | Type | Remarks
PAS-CER-AN-01 | ANY | Any change with impact on agreed upon technical contractual agreements
PAS-CER-AN-02 | ANY | Any change with impact on processability/manufacturabiliy at customer, which is not covered in the matrix below.
PAS-CER-DS-01 | DATA SHEET | Change of datasheet parameters/electrical specification (min./max./typ. values) and / or AC/DC specification
PAS-CER-DS-02 | DATA SHEET | Correction of data sheet or issue of errata
PAS-CER-DS-03 | DATA SHEET | Specification of additional parameters
PAS-CER-MA-01 | MATERIAL | Change of material composition - Ceramic Binder
PAS-CER-MA-02 | MATERIAL | Change of material composition - Tantalum Binder
PAS-CER-MA-03 | MATERIAL | Change of material composition - Dielectric
PAS-CER-MA-04 | MATERIAL | Change of material composition - Electrode Attach
PAS-CER-MA-05 | MATERIAL | Change of material composition - Electrode Material
PAS-CER-MA-06 | MATERIAL | Change of material composition - Encapsulation
PAS-CER-MA-07 | MATERIAL | Change of material composition - Lead material / Termination
PAS-CER-MA-08 | MATERIAL | Change of supplier of material
PAS-CER-DE-01 | DESIGN | Changes of termination, surface finish, shape, color, appearance or dimension structure - Lead Diameter
PAS-CER-DE-02 | DESIGN | Changes of termination, surface finish, shape, color, appearance or dimension structure - Termination Area
PAS-CER-DE-03 | DESIGN | Changes of termination, surface finish, shape, color, appearance or dimension structure - Terminal Interface
PAS-CER-DE-04 | DESIGN | Changes of inner construction - Electrode Thickness
PAS-CER-DE-05 | DESIGN | Changes of inner construction - Layer Thickness
PAS-CER-DE-06 | DESIGN | Changes of inner construction - Number of Layers
PAS-CER-PR-01 | PROCESS | Changes in process technology or manufacturing methods - Dicing
PAS-CER-PR-02 | PROCESS | Changes in process technology or manufacturing methods - Electrode apply
PAS-CER-PR-03 | PROCESS | Changes in process technology or manufacturing methods - Firing
PAS-CER-PR-04 | PROCESS | Changes in process technology or manufacturing methods - Lamination
PAS-CER-PR-05 | PROCESS | Changes in process technology or manufacturing methods - Particle Size
PAS-CER-PR-06 | PROCESS | Changes in process technology or manufacturing methods - Screening/Printing
PAS-CER-PR-07 | PROCESS | Changes in process technology or manufacturing methods - Termination
PAS-CER-PR-08 | PROCESS | Process integrity: tuning within specification
PAS-CER-PN-01 | PACKING / SHIPPING - NEW MATERIAL, CRITICAL DIMENSIONS | Packing / shipping specification change (loosening of tolerances)
PAS-CER-PN-02 | PACKING / SHIPPING - NEW MATERIAL, CRITICAL DIMENSIONS | Dry pack requirements change
PAS-CER-PN-03 | PACKING / SHIPPING - NEW MATERIAL, CRITICAL DIMENSIONS | Change of carrier (tray, reel)
PAS-CER-PV-01 | PACKING / SHIPPING - VISUAL INSPECTION | Change of labelling
PAS-CER-PV-02 | PACKING / SHIPPING - VISUAL INSPECTION | Change of product marking
PAS-CER-PV-03 | PACKING / SHIPPING - VISUAL INSPECTION | Change of packing/shipping specification
PAS-CER-EQ-01 | LOGISTICS / CAPACITY / TESTING - EQUIPMEMENT | Production from a new equipment/tool which uses a different technology or which due to its unique form or function can be expected to influence the integrity of the final product
PAS-CER-EQ-02 | LOGISTICS / CAPACITY / TESTING - EQUIPMEMENT | Production from a new equipment/tool which uses the same basic technology (replacement equipment or extension of existing equipment pool)
PAS-CER-EQ-03 | LOGISTICS / CAPACITY / TESTING - EQUIPMEMENT | Change in final test equipment type that uses a different technology
PAS-CER-PF-01 | LOGISTICS / CAPACITY / TESTING - PROCESS FLOW | Manufacturing site transfer or movement of a part of production process to a different location/site
PAS-CER-PF-02 | LOGISTICS / CAPACITY / TESTING - PROCESS FLOW | Elimination or addition of a manufacturing process step
PAS-CER-QG-01 | LOGISTICS / CAPACITY / TESTING - Q-GATE | Change of test coverage used by the supplier to ensure data sheet compliance (e.g., elimination/addition of electrical measurement/test flow block, relaxation/enhancement of monitoring procedure or sampling)
Set Changes

## 10 (hidden)
ID | Type | Remarks
PAS-FLM-AN-01 | Any | Any change with impact on agreed upon technical contractual agreements
PAS-FLM-AN-02 | Any | Any change with impact on processability/manufacturabiliy at customer, which is not covered in the matrix below.
PAS-FLM-DS-01 | DATA SHEET | Change of datasheet parameters/electrical specification (min./max./typ. values) and / or AC/DC specification
PAS-FLM-DS-02 | DATA SHEET | Correction of data sheet or issue of errata
PAS-FLM-DS-03 | DATA SHEET | Specification of additional parameters
PAS-FLM-MA-01 | MATERIAL | Change of material composition - Sealing Compound
PAS-FLM-MA-02 | MATERIAL | Change of material composition - Package
PAS-FLM-MA-03 | MATERIAL | Change of material composition - Lead/Termination
PAS-FLM-MA-04 | MATERIAL | Change of material composition - Metal Spray (Schoop)
PAS-FLM-MA-05 | MATERIAL | Change of material composition - Film
PAS-FLM-MA-06 | MATERIAL | Change of material composition - Metal Foil
PAS-FLM-MA-07 | MATERIAL | Change of supplier of material
PAS-FLM-DE-01 | DESIGN | Changes of termination, surface finish, shape, color, appearance or dimension structure - Lead Diameter / Thickness
PAS-FLM-DE-02 | DESIGN | Changes of termination, surface finish, shape, color, appearance or dimension structure - Termination Area
PAS-FLM-DE-03 | DESIGN | Changes of inner construction - Inner Connection
PAS-FLM-DE-04 | DESIGN | Changes of termination, surface finish, shape, color, appearance or dimension structure - Appearance
PAS-FLM-DE-05 | DESIGN | Changes of inner construction - Film/Foil
PAS-FLM-DE-06 | DESIGN | Changes of inner construction - Insulation System
PAS-FLM-DE-07 | DESIGN | Changes of termination, surface finish, shape, color, appearance or dimension structure - Package
PAS-FLM-PR-01 | PROCESS | Changes in process technology or manufacturing methods - Package
PAS-FLM-PR-02 | PROCESS | Changes in process technology or manufacturing methods - Terminal Attach
PAS-FLM-PR-03 | PROCESS | Changes in process technology or manufacturing methods - Winding
PAS-FLM-PR-04 | PROCESS | Process integrity: tuning within specification
PAS-FLM-PN-01 | PACKING / SHIPPING - NEW MATERIAL, CRITICAL DIMENSIONS | Packing / shipping specification change (loosening of tolerances)
PAS-FLM-PN-02 | PACKING / SHIPPING - NEW MATERIAL, CRITICAL DIMENSIONS | Dry pack requirements change
PAS-FLM-PN-03 | PACKING / SHIPPING - NEW MATERIAL, CRITICAL DIMENSIONS | Change of carrier (tray, reel)
PAS-FLM-PV-01 | PACKING / SHIPPING - VISUAL INSPECTION | Change of labelling
PAS-FLM-PV-02 | PACKING / SHIPPING - VISUAL INSPECTION | Change of product marking
PAS-FLM-PV-03 | PACKING / SHIPPING - VISUAL INSPECTION | Change of packing/shipping specification
PAS-FLM-EQ-01 | LOGISTICS / CAPACITY / TESTING - EQUIPEMEMENT | Production from a new equipment/tool which uses a different technology or which due to its unique form or function can be expected to influence the integrity of the final product
PAS-FLM-EQ-02 | LOGISTICS / CAPACITY / TESTING - EQUIPEMEMENT | Production from a new equipment/tool which uses the same basic technology (replacement equipment or extension of existing equipment pool)
PAS-FLM-EQ-03 | LOGISTICS / CAPACITY / TESTING - EQUIPEMEMENT | Change in final test equipment type that uses a different technology
PAS-FLM-PF-01 | LOGISTICS / CAPACITY / TESTING - PROCESS FLOW | Manufacturing site transfer or movement of a part of production process to a different location/site
PAS-FLM-PF-02 | LOGISTICS / CAPACITY / TESTING - PROCESS FLOW | Elimination or addition of a manufacturing process step
PAS-FLM-QG-02 | LOGISTICS / CAPACITY / TESTING - Q-GATE | Change of test coverage used by the supplier to ensure data sheet compliance (e.g., elimination/addition of electrical measurement/test flow block, relaxation/enhancement of monitoring procedure or sampling)
Set Changes

## 11 (hidden)
ID | Type | Remarks
PAS-QUA-AN-01 | ANY | Any change with impact on agreed upon technical contractual agreements
PAS-QUA-AN-02 | ANY | Any change with impact on processability/manufacturabiliy at customer, which is not covered in the matrix below.
PAS-QUA-DS-01 | DATA SHEET | Change of datasheet parameters/electrical specification (min./max./typ. values) and / or AC/DC specification
PAS-QUA-DS-02 | DATA SHEET | Correction of data sheet or issue of errata
PAS-QUA-DS-03 | DATA SHEET | Specification of additional parameters
PAS-QUA-MA-01 | MATERIAL | Change of material composition - Quartz Blank
PAS-QUA-MA-02 | MATERIAL | Change of material composition - Base
PAS-QUA-MA-03 | MATERIAL | Change of material composition - Lead / Termination
PAS-QUA-MA-04 | MATERIAL | Change of material composition - Sealing
PAS-QUA-MA-05 | MATERIAL | Change of material composition - Can / Cap
PAS-QUA-MA-06 | MATERIAL | Change of material composition - Blank Support
PAS-QUA-MA-07 | MATERIAL | Change of material composition - Overmold
PAS-QUA-MA-08 | MATERIAL | Change of material composition - Case Sealing
PAS-QUA-MA-09 | MATERIAL | Change of material composition - Electrode
PAS-QUA-MA-10 | MATERIAL | Change of material composition - Insulator
PAS-QUA-MA-11 | MATERIAL | Change of material composition - Marking
PAS-QUA-MA-12 | MATERIAL | Change of supplier of material
PAS-QUA-DE-01 | DESIGN | Changes of termination, surface finish, shape, color, appearance or dimension structure - Base
PAS-QUA-DE-02 | DESIGN | Changes of termination, surface finish, shape, color, appearance or dimension structure - Lead / Termination
PAS-QUA-DE-03 | DESIGN | Changes of termination, surface finish, shape, color, appearance or dimension structure - Can / Cap
PAS-QUA-DE-04 | DESIGN | Changes of termination, surface finish, shape, color, appearance or dimension structure - Package
PAS-QUA-DE-05 | DESIGN | Changes of termination, surface finish, shape, color, appearance or dimension structure - Insulator
PAS-QUA-DE-06 | DESIGN | Changes of inner construction - Quartz Blank
PAS-QUA-DE-07 | DESIGN | Changes of inner construction - Blank Support
PAS-QUA-PR-01 | PROCESS | Changes in process technology or manufacturing methods - Quartz Blank
PAS-QUA-PR-02 | PROCESS | Changes in process technology or manufacturing methods - Blank Etching / Cleaning
PAS-QUA-PR-03 | PROCESS | Changes in process technology or manufacturing methods - Electrode Formation
PAS-QUA-PR-04 | PROCESS | Changes in process technology or manufacturing methods - Trimming
PAS-QUA-PR-05 | PROCESS | Changes in process technology or manufacturing methods - Bonding / Annealing
PAS-QUA-PR-06 | PROCESS | Changes in process technology or manufacturing methods - Can / Cap Attaching
PAS-QUA-PR-07 | PROCESS | Changes in process technology or manufacturing methods - Molding
PAS-QUA-PR-08 | PROCESS | Changes in process technology or manufacturing methods - Marking
PAS-QUA-PR-09 | PROCESS | Changes in process technology or manufacturing methods - Aging
PAS-QUA-PR-10 | PROCESS | Process integrity: tuning within specification
PAS-QUA-PN-01 | PACKING / SHIPPING - NEW MATERIAL, CRITICAL DIMENSIONS | Packing / shipping specification change (loosening of tolerances)
PAS-QUA-PN-02 | PACKING / SHIPPING - NEW MATERIAL, CRITICAL DIMENSIONS | Dry pack requirements change
PAS-QUA-PN-03 | PACKING / SHIPPING - NEW MATERIAL, CRITICAL DIMENSIONS | Change of carrier (tray, reel)
PAS-QUA-PV-01 | PACKING / SHIPPING - VISUAL INSPECTION | Change of labelling
PAS-QUA-PV-02 | PACKING / SHIPPING - VISUAL INSPECTION | Change of product marking
PAS-QUA-PV-03 | PACKING / SHIPPING - VISUAL INSPECTION | Change of packing/shipping specification
PAS-QUA-EQ-01 | LOGISTICS / CAPACITY / TESTING - EQUIPMEMENT | Production from a new equipment/tool which uses a different technology or which due to its unique form or function can be expected to influence the integrity of the final product
PAS-QUA-EQ-02 | LOGISTICS / CAPACITY / TESTING - EQUIPMEMENT | Production from a new equipment/tool which uses the same basic technology (replacement equipment or extension of existing equipment pool)
PAS-QUA-EQ-03 | LOGISTICS / CAPACITY / TESTING - EQUIPMEMENT | Change in final test equipment type that uses a different technology
PAS-QUA-PF-01 | LOGISTICS / CAPACITY / TESTING - PROCESS FLOW | Manufacturing site transfer or movement of a part of production process to a different location/site
PAS-QUA-PF-02 | LOGISTICS / CAPACITY / TESTING - PROCESS FLOW | Elimination or addition of a manufacturing process step
PAS-QUA-QG-01 | LOGISTICS / CAPACITY / TESTING - Q-GATE | Change of test coverage used by the supplier to ensure data sheet compliance (e.g., elimination/addition of electrical measurement/test flow block, relaxation/enhancement of monitoring procedure or sampling)
Set Changes

## 12 (hidden)
ID | Type | Remarks
PAS-ALU-AN-01 | Any | Any change with impact on agreed upon technical contractual agreements
PAS-ALU-AN-02 | Any | Any change with impact on processability/manufacturabiliy at customer, which is not covered in the matrix below.
PAS-ALU-DS-01 | DATA SHEET | Change of datasheet parameters/electrical specification (min./max./typ. values) and / or AC/DC specification
PAS-ALU-DS-02 | DATA SHEET | Correction of data sheet or issue of errata
PAS-ALU-DS-03 | DATA SHEET | Specification of additional parameters
PAS-ALU-MA-01 | MATERIAL | Change of material composition - Housing
PAS-ALU-MA-02 | MATERIAL | Change of material composition - Sealing
PAS-ALU-MA-03 | MATERIAL | Change of material composition - External Insulation
PAS-ALU-MA-04 | MATERIAL | Change of material composition - Lead / Termination
PAS-ALU-MA-05 | MATERIAL | Change of material composition - Internal Insulation / Paper
PAS-ALU-MA-06 | MATERIAL | Change of material composition - Electrolyte
PAS-ALU-MA-07 | MATERIAL | Change of material composition - Tape Material
PAS-ALU-MA-08 | MATERIAL | Change of material composition - Base Plate
PAS-ALU-MA-09 | MATERIAL | Change of supplier of material
PAS-ALU-DE-01 | DESIGN | Changes of termination, surface finish, shape, color, appearance or dimension structure - Wire Diameter
PAS-ALU-DE-02 | DESIGN | Changes of termination, surface finish, shape, color, appearance or dimension structure - Termination
PAS-ALU-DE-03 | DESIGN | Changes of termination, surface finish, shape, color, appearance or dimension structure - Appearance
PAS-ALU-DE-04 | DESIGN | Changes of termination, surface finish, shape, color, appearance or dimension structure - Rubber Sealing
PAS-ALU-DE-05 | DESIGN | Changes of inner construction - Aluminum Foil
PAS-ALU-DE-06 | DESIGN | Changes of inner construction - Seperator
PAS-ALU-DE-07 | DESIGN | Changes of inner construction - Seperator Density
PAS-ALU-DE-08 | DESIGN | Changes of inner construction - Inner Connection
PAS-ALU-DE-09 | DESIGN | Changes of inner construction - Closing Tape
PAS-ALU-DE-10 | DESIGN | Changes of inner construction - Foil
PAS-ALU-PR-01 | PROCESS | Changes in process technology or manufacturing methods - Terminal Attach
PAS-ALU-PR-02 | PROCESS | Changes in process technology or manufacturing methods - Winding
PAS-ALU-PR-03 | PROCESS | Changes in process technology or manufacturing methods - Impregnation
PAS-ALU-PR-04 | PROCESS | Changes in process technology or manufacturing methods - Assembly
PAS-ALU-PR-05 | PROCESS | Changes in process technology or manufacturing methods - Aging / Testing
PAS-ALU-PR-06 | PROCESS | Changes in process technology or manufacturing methods - Trim & Form Leaded
PAS-ALU-PR-07 | PROCESS | Changes in process technology or manufacturing methods - Trim & Form SMD
PAS-ALU-PR-08 | PROCESS | Process integrity: tuning within specification
PAS-ALU-PN-01 | PACKING / SHIPPING - NEW MATERIAL, CRITICAL DIMENSIONS | Packing / shipping specification change (loosening of tolerances)
PAS-ALU-PN-02 | PACKING / SHIPPING - NEW MATERIAL, CRITICAL DIMENSIONS | Dry pack requirements change
PAS-ALU-PN-03 | PACKING / SHIPPING - NEW MATERIAL, CRITICAL DIMENSIONS | Change of carrier (tray, reel)
PAS-ALU-PV-01 | PACKING / SHIPPING - VISUAL INSPECTION | Change of labelling
PAS-ALU-PV-02 | PACKING / SHIPPING - VISUAL INSPECTION | Change of product marking
PAS-ALU-PV-03 | PACKING / SHIPPING - VISUAL INSPECTION | Change of packing/shipping specification
PAS-ALU-EQ-01 | LOGISTICS / CAPACITY / TESTING - EQUIPEMEMENT | Production from a new equipment/tool which uses a different technology or which due to its unique form or function can be expected to influence the integrity of the final product
PAS-ALU-EQ-02 | LOGISTICS / CAPACITY / TESTING - EQUIPEMEMENT | Production from a new equipment/tool which uses the same basic technology (replacement equipment or extension of existing equipment pool)
PAS-ALU-EQ-03 | LOGISTICS / CAPACITY / TESTING - EQUIPEMEMENT | Change in final test equipment type that uses a different technology
PAS-ALU-PF-01 | LOGISTICS / CAPACITY / TESTING - PROCESS FLOW | Manufacturing site transfer or movement of a part of production process to a different location/site
PAS-ALU-PF-02 | LOGISTICS / CAPACITY / TESTING - PROCESS FLOW | Elimination or addition of a manufacturing process step
PAS-ALU-PF-03 | LOGISTICS / CAPACITY / TESTING - PROCESS FLOW | Elimination of final electrical measurement / test flow block
PAS-ALU-QG-01 | LOGISTICS / CAPACITY / TESTING - Q-GATE | Change of test coverage used by the supplier to ensure data sheet compliance (e.g., elimination/addition of electrical measurement/test flow block, relaxation/enhancement of monitoring procedure or sampling)
Set Changes

## 13 (hidden)
ID | Type | Remarks
PAS-NTC-AN-01 | Any | Any change with impact on agreed upon technical contractual agreements
PAS-NTC-AN-02 | Any | Any change with impact on processability/manufacturabiliy at customer, which is not covered in the matrix below.
PAS-NTC-DS-01 | DATA SHEET | Change of datasheet parameters/electrical specification (min./max./typ. values) and / or AC/DC specification
PAS-NTC-DS-02 | DATA SHEET | Correction of data sheet or issue of errata
PAS-NTC-DS-03 | DATA SHEET | Specification of additional parameters
PAS-NTC-MA-01 | MATERIAL | Change of material composition - Ceramic Binder
PAS-NTC-MA-02 | MATERIAL | Change of material composition - Ceramic
PAS-NTC-MA-03 | MATERIAL | Change of material composition - Inner Electrode
PAS-NTC-MA-04 | MATERIAL | Change of material composition - Encapsulation
PAS-NTC-MA-05 | MATERIAL | Change of material composition - Lead material / Termination
PAS-NTC-MA-06 | MATERIAL | Change of supplier of material
PAS-NTC-DE-01 | DESIGN | Changes of termination, surface finish, shape, color, appearance or dimension structure - Lead Diameter
PAS-NTC-DE-02 | DESIGN | Changes of termination, surface finish, shape, color, appearance or dimension structure - Termination Area
PAS-NTC-DE-03 | DESIGN | Changes of termination, surface finish, shape, color, appearance or dimension structure - Internal Connection
PAS-NTC-DE-04 | DESIGN | Changes of termination, surface finish, shape, color, appearance or dimension structure - Appearance
PAS-NTC-DE-05 | DESIGN | Changes of inner construction - Electrode
PAS-NTC-DE-06 | DESIGN | Changes of inner construction - Layer Thickness
PAS-NTC-DE-07 | DESIGN | Changes of inner construction - Number of Layers
PAS-NTC-PR-01 | PROCESS | Changes in process technology or manufacturing methods - Lamination
PAS-NTC-PR-02 | PROCESS | Changes in process technology or manufacturing methods - Firing
PAS-NTC-PR-03 | PROCESS | Changes in process technology or manufacturing methods - Dicing
PAS-NTC-PR-04 | PROCESS | Changes in process technology or manufacturing methods - Termination
PAS-NTC-PR-05 | PROCESS | Changes in process technology or manufacturing methods - Electrode apply
PAS-NTC-PR-06 | PROCESS | Changes in process technology or manufacturing methods - Assembly
PAS-NTC-PR-07 | PROCESS | Process integrity: tuning within specification
PAS-NTC-PN-01 | PACKING / SHIPPING - NEW MATERIAL, CRITICAL DIMENSIONS | Packing / shipping specification change (loosening of tolerances)
PAS-NTC-PN-02 | PACKING / SHIPPING - NEW MATERIAL, CRITICAL DIMENSIONS | Dry pack requirements change
PAS-NTC-PN-03 | PACKING / SHIPPING - NEW MATERIAL, CRITICAL DIMENSIONS | Change of carrier (tray, reel)
PAS-NTC-PV-01 | PACKING / SHIPPING - VISUAL INSPECTION | Change of labelling
PAS-NTC-PV-02 | PACKING / SHIPPING - VISUAL INSPECTION | Change of product marking
PAS-NTC-PV-03 | PACKING / SHIPPING - VISUAL INSPECTION | Change of packing/shipping specification
PAS-NTC-EQ-01 | LOGISTICS / CAPACITY / TESTING - EQUIPEMEMENT | Production from a new equipment/tool which uses a different technology or which due to its unique form or function can be expected to influence the integrity of the final product
PAS-NTC-EQ-02 | LOGISTICS / CAPACITY / TESTING - EQUIPEMEMENT | Production from a new equipment/tool which uses the same basic technology (replacement equipment or extension of existing equipment pool)
PAS-NTC-EQ-03 | LOGISTICS / CAPACITY / TESTING - EQUIPEMEMENT | Change in final test equipment type that uses a different technology
PAS-NTC-PF-01 | LOGISTICS / CAPACITY / TESTING - PROCESS FLOW | Manufacturing site transfer or movement of a part of production process to a different location/site
PAS-NTC-PF-02 | LOGISTICS / CAPACITY / TESTING - PROCESS FLOW | Elimination or addition of a manufacturing process step
PAS-NTC-QG-01 | LOGISTICS / CAPACITY / TESTING - Q-GATE | Change of test coverage used by the supplier to ensure data sheet compliance (e.g., elimination/addition of electrical measurement/test flow block, relaxation/enhancement of monitoring procedure or sampling)
Set Changes

## 14 (hidden)
ID | Type | Remarks
PAS-PTC-AN-01 | Any | Any change with impact on agreed upon technical contractual agreements
PAS-PTC-AN-02 | Any | Any change with impact on processability/manufacturabiliy at customer, which is not covered in the matrix below.
PAS-PTC-DS-01 | DATA SHEET | Change of datasheet parameters/electrical specification (min./max./typ. values) and / or AC/DC specification
PAS-PTC-DS-02 | DATA SHEET | Correction of data sheet or issue of errata
PAS-PTC-DS-03 | DATA SHEET | Specification of additional parameters
PAS-PTC-MA-01 | MATERIAL | Change of material composition - Ceramic Binder
PAS-PTC-MA-02 | MATERIAL | Change of material composition - Ceramic
PAS-PTC-MA-03 | MATERIAL | Change of material composition - Polymer
PAS-PTC-MA-04 | MATERIAL | Change of material composition - Encapsulation
PAS-PTC-MA-05 | MATERIAL | Change of material composition - Lead material / Termination
PAS-PTC-MA-06 | MATERIAL | Change of supplier of material
PAS-PTC-DE-01 | DESIGN | Changes of termination, surface finish, shape, color, appearance or dimension structure - Lead Diameter
PAS-PTC-DE-02 | DESIGN | Changes of termination, surface finish, shape, color, appearance or dimension structure - Termination Area
PAS-PTC-DE-03 | DESIGN | Changes of termination, surface finish, shape, color, appearance or dimension structure - Internal Connection
PAS-PTC-DE-04 | DESIGN | Changes of termination, surface finish, shape, color, appearance or dimension structure - Appearance
PAS-PTC-DE-05 | DESIGN | Changes of inner construction - Electrode
PAS-PTC-DE-06 | DESIGN | Changes of inner construction - Layer Thickness
PAS-PTC-DE-07 | DESIGN | Changes of inner construction - Number of Layers
PAS-PTC-PR-01 | PROCESS | Changes in process technology or manufacturing methods - Lamination
PAS-PTC-PR-02 | PROCESS | Changes in process technology or manufacturing methods - Firing
PAS-PTC-PR-03 | PROCESS | Changes in process technology or manufacturing methods - Dicing
PAS-PTC-PR-04 | PROCESS | Changes in process technology or manufacturing methods - Termination
PAS-PTC-PR-05 | PROCESS | Changes in process technology or manufacturing methods - Electrode apply
PAS-PTC-PR-06 | PROCESS | Changes in process technology or manufacturing methods - Assembly
PAS-PTC-PR-07 | PROCESS | Process integrity: tuning within specification
PAS-PTC-PN-01 | PACKING / SHIPPING - NEW MATERIAL, CRITICAL DIMENSIONS | Packing / shipping specification change (loosening of tolerances)
PAS-PTC-PN-02 | PACKING / SHIPPING - NEW MATERIAL, CRITICAL DIMENSIONS | Dry pack requirements change
PAS-PTC-PN-03 | PACKING / SHIPPING - NEW MATERIAL, CRITICAL DIMENSIONS | Change of carrier (tray, reel)
PAS-PTC-PV-01 | PACKING / SHIPPING - VISUAL INSPECTION | Change of labelling
PAS-PTC-PV-02 | PACKING / SHIPPING - VISUAL INSPECTION | Change of product marking
PAS-PTC-PV-03 | PACKING / SHIPPING - VISUAL INSPECTION | Change of packing/shipping specification
PAS-PTC-EQ-01 | LOGISTICS / CAPACITY / TESTING - EQUIPEMEMENT | Production from a new equipment/tool which uses a different technology or which due to its unique form or function can be expected to influence the integrity of the final product
PAS-PTC-EQ-02 | LOGISTICS / CAPACITY / TESTING - EQUIPEMEMENT | Production from a new equipment/tool which uses the same basic technology (replacement equipment or extension of existing equipment pool)
PAS-PTC-EQ-03 | LOGISTICS / CAPACITY / TESTING - EQUIPEMEMENT | Change in final test equipment type that uses a different technology
PAS-PTC-PF-01 | LOGISTICS / CAPACITY / TESTING - PROCESS FLOW | Manufacturing site transfer or movement of a part of production process to a different location/site
PAS-PTC-PF-02 | LOGISTICS / CAPACITY / TESTING - PROCESS FLOW | Elimination or addition of a manufacturing process step
PAS-PTC-QG-01 | LOGISTICS / CAPACITY / TESTING - Q-GATE | Change of test coverage used by the supplier to ensure data sheet compliance (e.g., elimination/addition of electrical measurement/test flow block, relaxation/enhancement of monitoring procedure or sampling)
Set Changes

## 15 (hidden)
ID | Type | Remarks
PAS-VDR-AN-01 | Any | Any change with impact on agreed upon technical contractual agreements
PAS-VDR-AN-02 | Any | Any change with impact on processability/manufacturabiliy at customer, which is not covered in the matrix below.
PAS-VDR-DS-01 | DATA SHEET | Change of datasheet parameters/electrical specification (min./max./typ. values) and / or AC/DC specification
PAS-VDR-DS-02 | DATA SHEET | Correction of data sheet or issue of errata
PAS-VDR-DS-03 | DATA SHEET | Specification of additional parameters
PAS-VDR-MA-01 | MATERIAL | Change of material composition - Ceramic Binder
PAS-VDR-MA-02 | MATERIAL | Change of material composition - Ceramic
PAS-VDR-MA-03 | MATERIAL | Change of material composition - Electrode
PAS-VDR-MA-04 | MATERIAL | Change of material composition - Encapsulation
PAS-VDR-MA-05 | MATERIAL | Change of material composition - Lead material / Termination
PAS-VDR-MA-06 | MATERIAL | Change of supplier of material
PAS-VDR-DE-01 | DESIGN | Changes of termination, surface finish, shape, color, appearance or dimension structure - Lead Diameter
PAS-VDR-DE-02 | DESIGN | Changes of termination, surface finish, shape, color, appearance or dimension structure - Termination Area
PAS-VDR-DE-03 | DESIGN | Changes of termination, surface finish, shape, color, appearance or dimension structure - Internal Connection
PAS-VDR-DE-04 | DESIGN | Changes of termination, surface finish, shape, color, appearance or dimension structure - Appearance
PAS-VDR-DE-05 | DESIGN | Changes of inner construction - Electrode
PAS-VDR-DE-06 | DESIGN | Changes of inner construction - Layer Thickness
PAS-VDR-DE-07 | DESIGN | Changes of inner construction - Number of Layers
PAS-VDR-DE-08 | DESIGN | Changes of inner construction - Grain size
PAS-VDR-DE-09 | DESIGN | Changes of inner construction - Grain boundary size
PAS-VDR-PR-01 | PROCESS | Changes in process technology or manufacturing methods - Lamination
PAS-VDR-PR-02 | PROCESS | Changes in process technology or manufacturing methods - Firing
PAS-VDR-PR-03 | PROCESS | Changes in process technology or manufacturing methods - Dicing
PAS-VDR-PR-04 | PROCESS | Changes in process technology or manufacturing methods - Termination
PAS-VDR-PR-05 | PROCESS | Changes in process technology or manufacturing methods - Electrode apply
PAS-VDR-PR-06 | PROCESS | Changes in process technology or manufacturing methods - Assembly
PAS-VDR-PR-07 | PROCESS | Process integrity: tuning within specification
PAS-VDR-PN-01 | PACKING / SHIPPING - NEW MATERIAL, CRITICAL DIMENSIONS | Packing / shipping specification change (loosening of tolerances)
PAS-VDR-PN-02 | PACKING / SHIPPING - NEW MATERIAL, CRITICAL DIMENSIONS | Dry pack requirements change
PAS-VDR-PN-03 | PACKING / SHIPPING - NEW MATERIAL, CRITICAL DIMENSIONS | Change of carrier (tray, reel)
PAS-VDR-PV-01 | PACKING / SHIPPING - VISUAL INSPECTION | Change of labelling
PAS-VDR-PV-02 | PACKING / SHIPPING - VISUAL INSPECTION | Change of product marking
PAS-VDR-PV-03 | PACKING / SHIPPING - VISUAL INSPECTION | Change of packing/shipping specification
PAS-VDR-EQ-01 | LOGISTICS / CAPACITY / TESTING - EQUIPEMEMENT | Production from a new equipment/tool which uses a different technology or which due to its unique form or function can be expected to influence the integrity of the final product
PAS-VDR-EQ-02 | LOGISTICS / CAPACITY / TESTING - EQUIPEMEMENT | Production from a new equipment/tool which uses the same basic technology (replacement equipment or extension of existing equipment pool)
PAS-VDR-EQ-03 | LOGISTICS / CAPACITY / TESTING - EQUIPEMEMENT | Change in final test equipment type that uses a different technology
PAS-VDR-PF-01 | LOGISTICS / CAPACITY / TESTING - PROCESS FLOW | Manufacturing site transfer or movement of a part of production process to a different location/site
PAS-VDR-PF-02 | LOGISTICS / CAPACITY / TESTING - PROCESS FLOW | Elimination or addition of a manufacturing process step
PAS-VDR-QG-01 | LOGISTICS / CAPACITY / TESTING - Q-GATE | Change of test coverage used by the supplier to ensure data sheet compliance (e.g., elimination/addition of electrical measurement/test flow block, relaxation/enhancement of monitoring procedure or sampling)
Set Changes

## 16 (hidden)
ID | Type | Remarks
MEMS-AN-01 | ANY | Any change with impact on agreed upon technical contractual agreements
MEMS-AN-02 | ANY | Any change with impact on processability/manufacturability at customer, which is not covered in the matrix below.
MEMS-DS-01 | DATA SHEET | Change of datasheet parameters/electrical specification (min./max./typ. values) and/or AC/DC specification
MEMS-DS-02 | DATA SHEET | Correction of data sheet or issue of errata
MEMS-DS-03 | DATA SHEET | Specification of additional parameters
MEMS-DE-01 | DESIGN | Design changes in active elements. 1)
MEMS-DE-02 | DESIGN | Design changes in routing . 2)
MEMS-DE-03 | DESIGN | MEMS (pressure Sensing Element) Design Change
MEMS-PW-01 | PROCESS - WAFER PRODUCTION | New / change of wafer substrate material
MEMS-PW-02 | PROCESS - WAFER PRODUCTION | New wafer diameter
MEMS-PW-03 | PROCESS - WAFER PRODUCTION | New final wafer thickness (including pressure sensor membrane)
MEMS-PW-04 | PROCESS - WAFER PRODUCTION | Change of electrically active doping/implantation element
MEMS-PW-05 | PROCESS - WAFER PRODUCTION | Change of gate material / dielectrics
MEMS-PW-06 | PROCESS - WAFER PRODUCTION | New / change of backside operation (grinding / metallization)
MEMS-PW-07 | PROCESS - WAFER PRODUCTION | New / change of metallization / vias / contacts
MEMS-PW-08 | PROCESS - WAFER PRODUCTION | New / change of passivation or die coating (without bare die)
MEMS-PW-09 | PROCESS - WAFER PRODUCTION | Change in process technology not covered by any other type of change
MEMS-PW-10 | PROCESS - WAFER PRODUCTION | Process integrity: tuning within specification
MEMS-PW-11 | PROCESS - WAFER PRODUCTION | Change of wafer supplier.
MEMS-PW-12 | PROCESS - WAFER PRODUCTION | Change of specified wafer process sequence (deletion and/or additional process step)
MEMS-PW-13 | PROCESS - WAFER PRODUCTION | Move all or parts of production to a different wafer fab site.
MEMS-PW-14 | PROCESS - WAFER PRODUCTION | Lithography
MEMS-PW-15 | PROCESS - WAFER PRODUCTION | Oxide / Interlayer Dielectric
MEMS-PW-16 | PROCESS - WAFER PRODUCTION | MEMS (pressure Sensing Element) specific process
MEMS-BD-01 | BARE DIE | New final wafer thickness
MEMS-BD-02 | BARE DIE | Change of top metallization or bond pad stack
MEMS-BD-03 | BARE DIE | New / change of backside metallization
MEMS-BD-04 | BARE DIE | Change of wafer setup or number of possible good dies on wafer.
MEMS-BD-05 | BARE DIE | Change of optical appearance of wafer edge region (like imide coverage or edge exclusion)
MEMS-BD-06 | BARE DIE | Die scribe or separation
MEMS-BD-07 | BARE DIE | Die Preparation / Clean
MEMS-BD-08 | BARE DIE | New / change of passivation or die coating
MEMS-WB-01 | WAFER BUMPING | Redistribution Layer
MEMS-WB-02 | WAFER BUMPING | Under Bump Material
MEMS-WB-03 | WAFER BUMPING | Bump Material / Metal System (internal)
MEMS-WB-04 | WAFER BUMPING | Bump Site Transfer
MEMS-PA-01 | PROCESS - ASSEMBLY | New Package
MEMS-PA-02 | PROCESS - ASSEMBLY | Change of leadframe base material
MEMS-PA-03 | PROCESS - ASSEMBLY | Change in leadframe dimensions
MEMS-PA-04 | PROCESS - ASSEMBLY | Change of lead frame finishing material / area (internal)
MEMS-PA-05 | PROCESS - ASSEMBLY | Change of lead and heat slug plating material/plating thickness (external)
MEMS-PA-06 | PROCESS - ASSEMBLY | Bump Material / Metal System (internal)
MEMS-PA-07 | PROCESS - ASSEMBLY | Die attach material
MEMS-PA-08 | PROCESS - ASSEMBLY | Change of wire bonding
MEMS-PA-09 | PROCESS - ASSEMBLY | Substrate / Interposer
MEMS-PA-10 | PROCESS - ASSEMBLY | Die Overcoat / Underfill
MEMS-PA-11 | PROCESS - ASSEMBLY | Change of mold compound / encapsulation material
MEMS-PA-12 | PROCESS - ASSEMBLY | Change of hermetic sealing
MEMS-PA-13 | PROCESS - ASSEMBLY | Change of product marking
MEMS-PA-14 | PROCESS - ASSEMBLY | Change in process technology (e.g. trim and form, leadframe preparation …)
MEMS-PA-15 | PROCESS - ASSEMBLY | Process integrity: tuning within specification
MEMS-PA-16 | PROCESS - ASSEMBLY | Change of direct material supplier
MEMS-PA-17 | PROCESS - ASSEMBLY | Change of specified assembly process sequence (deletion and/or additional process step)
MEMS-PA-18 | PROCESS - ASSEMBLY | Move all or parts of production to a different assembly site.
MEMS-PA-19 | PROCESS - ASSEMBLY | Die scribe or separation
MEMS-PA-20 | PROCESS - ASSEMBLY | Die Preparation / Clean
MEMS-PA-21 | PROCESS - ASSEMBLY | Molding / Encapsulation process
MEMS-PS-01 | PACKING/SHIPPING | Packing/shipping specification change
MEMS-PS-02 | PACKING/SHIPPING | Dry pack requirements change
MEMS-PS-03 | PACKING/SHIPPING | Change of carrier (tray, reel)
MEMS-PS-04 | PACKING/SHIPPING | Change of labelling
MEMS-EQ-01 | EQUIPMENT | Production from a new equipment/tool which uses a different basic technology or which due to its unique form or function can be expected to influence the integrity of the final product
MEMS-EQ-02 | EQUIPMENT | Production from a new equipment/tool which uses the same basic technology (replacement equipment or extension of existing equipment pool) without change of process.
MEMS-EQ-03 | EQUIPMENT | Change in final test equipment type leading to a different test concept.
MEMS-TF-01 | TEST FLOW | Move of all or part of electrical wafer test and/or final test to a different test site.
MEMS-QG-01 | Q-GATE | Change of the test coverage/testing process flow used by the supplier to ensure data sheet compliance (e.g. elimination/addition of electrical measurement/test flow block; relaxation/enhancement of monitoring procedure or sampling)
Set Changes

## Customer Feedback（EN）
Customer Feedback/Approval Form
Title of PCN:
MCU Errata Correction and Test Flow Upgrade Notification
Customer PCN No. |  | Supplier PCN No. |  | YT-PCN-2511B
Please check the appropriate box below:
£ | 1.Feedback | date: | 发布时间+2weeks
£ | We agree with this proposed change for the parts as listed in chapter '11. Affected parts'. Approval letter will be sent in written form.
£ | Approval letter will be sent in written form. We agree with this proposed change schedule and will start with the PCN process. Approval letter will be sent in written form after evaluation.
£ | We disapprove because:
£ | Remark:
£ | 2.Feedback | date: | 发布时间+6weeks
£ | We acknowledge qualification/ validation as assigned in chapter 8 of the PCN.
£ | We need more information:
£ | We need the following samples:
£ | Estimated closing date for PCN:
£ | Final Feedback/Approval | date: | 发布时间+12weeks
Sender:
Company:
Name:
Address/Location:
Signature:
Date:
Please return to:[your Sales partner]
Name: | Guangyue Gu
Address/Location:
Phone: | 18616949588
FaX:
Email: | guangyue.gu@ytmicro.com

## Customer Feedback（CN）
客户反馈/批准表单
PCN 标题：
MCU 勘误修正与测试流程升级通知
客户PCN号 |  | 供应商PCN号 |  | YT-PCN-2511B
以下详细信息请确认：
信息确认后请在B列£后打√并填写相应内容
£ | 1.反馈 | 日期： | 发布时间+2weeks
£ | 我们同意基于PCN文件第11章节受影响零件的变更，批准信件会以书面形式发出
£ | 我们同意这个变更的日程，将启动变更流程，批准信件会在验证后以书面形式发出
£ | 我们不同意因为：
£ | 备注：
£ | 2.反馈 | 日期： | 发布时间+6weeks
£ | 我们认可基于PCN文件第8章节的所做的试验和验证
£ | 我们需要更多信息：
£ | 我们需要如下样品：
£ | 评估PCN关闭的日期：
£ | 最终反馈/批准 | 日期： | 发布时间+12weeks
发送人：（请客户填写）
公司：
名字：
地址：
签名：
日期：
请将本表单信息返回：（和你对接的销售伙伴）
名字： | 顾光跃
地址：
电话： | 18616949588
传真：
邮箱： | guangyue.gu@ytmicro.com

## Example Customer Feedback
Customer Feedback/Approval Form
Title of PCN: |  |  |  |  | Form provided by ZVEI - Revision 5.0
#REF!
Customer PCN No. |  | PCN4567 | Supplier PCN No. | #REF!
Please check the appropriate box below:
| 1. Feedback |  | date: | 2012-01-28
We agree with this proposed change for the parts as listed in chapter 11. Affected parts. Approval letter will be sent in written form.
We agree with this proposed change schedule and will start with the PCN Process. Approval letter will be sent in written form
We disapprove because:
Remark:
At the moment we do not agree to your change. We point out that refering to our specification the parts have to be delivered unchanged until the necessary measures at our company finished to assure quality and to introduce the change at our company, and you have got our agreement to deliver the changed version.
| 2. Feedback |  | date: | 2012-02-14
We acknowledge acknowledge qualification / validation as assigned in chapter 8 of the PCN.
We need more information:
We need the following samples:
Estimated closing date for PCN:
| Final Feedback/Approval |  | date:
Sender:
Company:
Name:
Address/Location:
Signature:
Date:
Please return to: [your Sales partner]
Name: |  | #REF!
Address/Location:
Phone: |  | #REF!
Fax:
Email: |  | #REF!
EXAMPLE
EXAMPLE
Note on H7: YYYY.MM.DD
Note on H15: YYYY.MM.DD
Note on H25: YYYY.MM.DD
Note on C26: Please use as remark folder.
Note on D33: YYYY.MM.DD